## Sheet1
Element | Vec | X | Z | atomic_mass | atomic_radius | average_cationic_radius | electron_affinity | group | ionization_energy | is_actinoid | is_alkali | is_alkaline | is_chalcogen | is_halogen | is_lanthanoid | is_metal | is_metalloid | is_noble_gas | is_post_transition_metal | is_quadrupolar | is_radioactive | is_rare_earth | is_transition_metal | max_oxidation_state | min_oxidation_state | row | mendeleev_no | electrical_resistivity | molar_volume | thermal_conductivity | boiling_point | melting_point | liquid_range | density_of_solid | atomic_radius_calculated | 汽化热 | 熔化热 | 标准摩尔生成焓
H | 1 | 2.2 | 1 | 1.0079 | 0.25 | 0 | 0.7546 | 1 | 13.5984 | FALSE | FALSE | FALSE | FALSE | FALSE | FALSE | FALSE | FALSE | FALSE | FALSE | TRUE | FALSE | FALSE | FALSE | 1 | -1 | 1 | 103 |  | 11.42 | 0.1805 | 20.28 | 14.01 | 6.27 | 0 | 0.53 | 0.904 | 0.117 | 217.998
He | 2 |  | 2 | 4.0026 |  | 0 | -0.52 | 18 | 24.5874 | FALSE | FALSE | FALSE | FALSE | FALSE | FALSE | FALSE | FALSE | TRUE | FALSE | FALSE | FALSE | FALSE | FALSE | 0 | 0 | 1 | 1 |  | 21 | 0.1513 | 4.22 | 0.95 | 3.27 | 0 | 0.31
Li | 1 | 0.98 | 3 | 6.941 | 1.45 | 0.9 | 0.61805 | 1 | 5.3917 | FALSE | TRUE | FALSE | FALSE | FALSE | FALSE | TRUE | FALSE | FALSE | FALSE | TRUE | FALSE | FALSE | FALSE | 1 | 1 | 2 | 12 | 9.5e-08 | 13.02 | 85 | 1615 | 453.69 | 1161.31 | 0.535 | 1.67 | 148 | 2.89 | 159.3
Be | 2 | 1.57 | 4 | 9.0122 | 1.05 | 0.59 | -0.52 | 2 | 9.3227 | FALSE | FALSE | TRUE | FALSE | FALSE | FALSE | TRUE | FALSE | FALSE | FALSE | TRUE | FALSE | FALSE | FALSE | 2 | 2 | 2 | 77 | 3.8e-08 | 4.85 | 190 | 2742 | 1560 | 1182 | 1.848 | 1.12 | 309 | 12.21 | 324
B | 3 | 2.04 | 5 | 10.811 | 0.85 | 0.41 | 0.27972 | 13 | 8.298 | FALSE | FALSE | FALSE | FALSE | FALSE | FALSE | FALSE | TRUE | FALSE | FALSE | TRUE | FALSE | FALSE | FALSE | 3 | 1 | 2 | 86 | 1000000000000 | 4.39 | 27 | 4200 | 2349 | 1851 | 2.46 | 0.87 | 504.5 | 23.6 | 565
C | 4 | 2.55 | 6 | 12.0107 | 0.7 | 0.3 | 1.2621 | 14 | 11.2603 | FALSE | FALSE | FALSE | FALSE | FALSE | FALSE | FALSE | FALSE | FALSE | FALSE | TRUE | FALSE | FALSE | FALSE | 4 | -4 | 2 | 95 | 1e-05 | 5.29 | 140 | 4300 | 3800 | 500 | 2.267 | 0.67
N | 5 | 3.04 | 7 | 14.0067 | 0.65 | 0.285 | -0.07 | 15 | 14.5341 | FALSE | FALSE | FALSE | FALSE | FALSE | FALSE | FALSE | FALSE | FALSE | FALSE | TRUE | FALSE | FALSE | FALSE | 5 | -3 | 2 | 100 |  | 13.54 | 0.02583 | 77.36 | 63.05 | 14.31 | 0 | 0.56
O | 6 | 3.44 | 8 | 15.9994 | 0.6 | 0 | 1.4611 | 16 | 13.6181 | FALSE | FALSE | FALSE | TRUE | FALSE | FALSE | FALSE | FALSE | FALSE | FALSE | TRUE | FALSE | FALSE | FALSE | 2 | -2 | 2 | 101 |  | 17.36 | 0.02658 | 90.2 | 54.8 | 35.4 | 0 | 0.48
F | 7 | 3.98 | 9 | 18.9984 | 0.5 | 0.22 | 3.4012 | 17 | 17.4228 | FALSE | FALSE | FALSE | FALSE | TRUE | FALSE | FALSE | FALSE | FALSE | FALSE | TRUE | FALSE | FALSE | FALSE | -1 | -1 | 2 | 102 |  | 11.2 | 0.0277 | 85.03 | 53.53 | 31.5 | 0 | 0.42 | 6.54 | 0.51 | 79.335
Ne | 8 |  | 10 | 20.1797 |  | 0 | -1.22 | 18 | 21.5645 | FALSE | FALSE | FALSE | FALSE | FALSE | FALSE | FALSE | FALSE | TRUE | FALSE | TRUE | FALSE | FALSE | FALSE | 0 | 0 | 2 | 2 |  | 13.23 | 0.0491 | 27.07 | 24.56 | 2.51 | 0 | 0.38
Na | 1 | 0.93 | 11 | 22.9898 | 1.8 | 1.16 | 0.54793 | 1 | 5.1391 | FALSE | TRUE | FALSE | FALSE | FALSE | FALSE | TRUE | FALSE | FALSE | FALSE | TRUE | FALSE | FALSE | FALSE | 1 | -1 | 3 | 11 | 4.9e-08 | 23.78 | 140 | 1156 | 370.87 | 785.13 | 0.968 | 1.9 | 97.9 | 2.64 | 107.5
Mg | 2 | 1.31 | 12 | 24.305 | 1.5 | 0.86 | -0.42 | 2 | 7.6462 | FALSE | FALSE | TRUE | FALSE | FALSE | FALSE | TRUE | FALSE | FALSE | FALSE | TRUE | FALSE | FALSE | FALSE | 2 | 1 | 3 | 73 | 4.4e-08 | 14 | 160 | 1363 | 923 | 440 | 1.738 | 1.45 | 131.8 | 9.2 | 147.1
Al | 3 | 1.61 | 13 | 26.9815 | 1.25 | 0.675 | 0.43284 | 13 | 5.9858 | FALSE | FALSE | FALSE | FALSE | FALSE | FALSE | TRUE | FALSE | FALSE | TRUE | TRUE | FALSE | FALSE | FALSE | 3 | 1 | 3 | 80 | 2.7e-08 | 10 | 235 | 2792 | 933.47 | 1858.53 | 2.7 | 1.18 | 284.1 | 10.75 | 330.9
Si | 4 | 1.9 | 14 | 28.0855 | 1.1 | 0.54 | 1.3895 | 14 | 8.1517 | FALSE | FALSE | FALSE | FALSE | FALSE | FALSE | FALSE | TRUE | FALSE | FALSE | FALSE | FALSE | FALSE | FALSE | 4 | -4 | 3 | 85 | 0.001 | 12.06 | 150 | 3173 | 1687 | 1486 | 2.33 | 1.11 | 383 | 50.6 | 450
P | 5 | 2.19 | 15 | 30.9738 | 1 | 0.55 | 0.74661 | 15 | 10.4867 | FALSE | FALSE | FALSE | FALSE | FALSE | FALSE | FALSE | FALSE | FALSE | FALSE | FALSE | FALSE | FALSE | FALSE | 5 | -3 | 3 | 90 | 1e-07 | 17.02 | 0.236 | 550 | 317.3 | 232.7 | 1.823 | 0.98 | 49.8 | 2.51 | 316.5
S | 6 | 2.58 | 16 | 32.065 | 1 | 0.47 | 2.0771 | 16 | 10.36 | FALSE | FALSE | FALSE | TRUE | FALSE | FALSE | FALSE | FALSE | FALSE | FALSE | TRUE | FALSE | FALSE | FALSE | 6 | -2 | 3 | 94 | 1e+23 | 15.53 | 0.205 | 717.87 | 388.36 | 329.51 | 1.96 | 0.88 | 10.5 | 1.23 | 277.17
Cl | 7 | 3.16 | 17 | 35.453 | 1 | 0.335 | 3.6127 | 17 | 12.9676 | FALSE | FALSE | FALSE | FALSE | TRUE | FALSE | FALSE | FALSE | FALSE | FALSE | TRUE | FALSE | FALSE | FALSE | 7 | -1 | 3 | 99 | 10000000000 | 17.39 | 0.0089 | 239.11 | 171.6 | 67.51 | 0 | 0.79 | 20.41 | 6.41 | 121.302
Ar | 8 |  | 18 | 39.948 | 0.71 | 0 | -1.02 | 18 | 15.7596 | FALSE | FALSE | FALSE | FALSE | FALSE | FALSE | FALSE | FALSE | TRUE | FALSE | FALSE | FALSE | FALSE | FALSE | 0 | 0 | 3 | 3 |  | 22.56 | 0.01772 | 87.3 | 83.8 | 3.5 | 0 | 0.71
K | 1 | 0.82 | 19 | 39.0983 | 2.2 | 1.52 | 0.50146 | 1 | 4.3407 | FALSE | TRUE | FALSE | FALSE | FALSE | FALSE | TRUE | FALSE | FALSE | FALSE | TRUE | FALSE | FALSE | FALSE | 1 | -1 | 4 | 10 | 7.5e-08 | 45.94 | 100 | 1032 | 336.53 | 695.47 | 0.856 | 2.43 | 2.33 | 102.5 | 89
Ca | 2 | 1 | 20 | 40.078 | 1.8 | 1.14 | 0.024551 | 2 | 6.1132 | FALSE | FALSE | TRUE | FALSE | FALSE | FALSE | TRUE | FALSE | FALSE | FALSE | TRUE | FALSE | FALSE | FALSE | 2 | 2 | 4 | 16 | 3.4e-08 | 26.2 | 200 | 1757 | 1115 | 642 | 1.55 | 1.94 | 153.6 | 9.2 | 177.8
Sc | 3 | 1.36 | 21 | 44.9559 | 1.6 | 0.885 | 0.1882 | 3 | 6.5615 | FALSE | FALSE | FALSE | FALSE | FALSE | FALSE | TRUE | FALSE | FALSE | FALSE | TRUE | FALSE | TRUE | TRUE | 3 | 1 | 4 | 19 | 5.5e-07 | 15 | 16 | 3103 | 1814 | 1289 | 2.985 | 1.84 | 332.7 | 15.8 | 377.8
Ti | 4 | 1.54 | 22 | 47.867 | 1.4 | 0.85167 | 0.075545 | 4 | 6.8281 | FALSE | FALSE | FALSE | FALSE | FALSE | FALSE | TRUE | FALSE | FALSE | FALSE | TRUE | FALSE | FALSE | TRUE | 4 | -1 | 4 | 51 | 4e-07 | 10.64 | 22 | 3560 | 1941 | 1619 | 4.507 | 1.76 | 422.6 | 18.8 | 473
V | 5 | 1.63 | 23 | 50.9415 | 1.35 | 0.7775 | 0.52766 | 5 | 6.7462 | FALSE | FALSE | FALSE | FALSE | FALSE | FALSE | TRUE | FALSE | FALSE | FALSE | TRUE | FALSE | FALSE | TRUE | 5 | -1 | 4 | 54 | 2e-07 | 8.32 | 31 | 3680 | 2183 | 1497 | 6.11 | 1.71 | 460 | 17.5 | 515.5
Cr | 6 | 1.66 | 24 | 51.9961 | 1.4 | 0.94 | 0.67584 | 6 | 6.7665 | FALSE | FALSE | FALSE | FALSE | FALSE | FALSE | TRUE | FALSE | FALSE | FALSE | TRUE | FALSE | FALSE | TRUE | 6 | -2 | 4 | 57 | 1.27e-07 | 7.23 | 94 | 2944 | 2180 | 764 | 7.14 | 1.66 | 342 | 21 | 397.48
Mn | 7 | 1.55 | 25 | 54.938 | 1.4 | 0.64833 | -0.52 | 7 | 7.434 | FALSE | FALSE | FALSE | FALSE | FALSE | FALSE | TRUE | FALSE | FALSE | FALSE | TRUE | FALSE | FALSE | TRUE | 7 | -3 | 4 | 60 | 1.44e-06 | 7.35 | 7.8 | 2334 | 1519 | 815 | 7.47 | 1.61 | 221 | 13.4 | 283.3
Fe | 8 | 1.83 | 26 | 55.845 | 1.4 | 0.8525 | 0.15324 | 8 | 7.9025 | FALSE | FALSE | FALSE | FALSE | FALSE | FALSE | TRUE | FALSE | FALSE | FALSE | TRUE | FALSE | FALSE | TRUE | 6 | -2 | 4 | 61 | 1e-07 | 7.09 | 80 | 3134 | 1811 | 1323 | 7.874 | 1.56 | 340 | 13.8 | 415.5
Co | 9 | 1.88 | 27 | 58.9332 | 1.35 | 0.76833 | 0.66226 | 9 | 7.881 | FALSE | FALSE | FALSE | FALSE | FALSE | FALSE | TRUE | FALSE | FALSE | FALSE | TRUE | FALSE | FALSE | TRUE | 5 | -1 | 4 | 64 | 6e-08 | 6.67 | 100 | 3200 | 1768 | 1432 | 8.9 | 1.52 | 389.1 | 15.48 | 426.7
Ni | 10 | 1.91 | 28 | 58.6934 | 1.35 | 0.74 | 1.1572 | 10 | 7.6399 | FALSE | FALSE | FALSE | FALSE | FALSE | FALSE | TRUE | FALSE | FALSE | FALSE | TRUE | FALSE | FALSE | TRUE | 4 | -1 | 4 | 67 | 7.2e-08 | 6.59 | 91 | 3186 | 1728 | 1458 | 8.908 | 1.49 | 378.6 | 17.61 | 430.1
Cu | 11 | 1.9 | 29 | 63.546 | 1.35 | 0.82 | 1.2358 | 11 | 7.7264 | FALSE | FALSE | FALSE | FALSE | FALSE | FALSE | TRUE | FALSE | FALSE | FALSE | TRUE | FALSE | FALSE | TRUE | 4 | 1 | 4 | 72 | 1.72e-08 | 7.11 | 400 | 3200 | 1357.77 | 1842.23 | 8.92 | 1.45 | 304.6 | 13.01 | 337.4
Zn | 12 | 1.65 | 30 | 65.409 | 1.35 | 0.88 | -0.62 | 12 | 9.3942 | FALSE | FALSE | FALSE | FALSE | FALSE | FALSE | TRUE | FALSE | FALSE | FALSE | TRUE | FALSE | FALSE | TRUE | 2 | 1 | 4 | 76 | 6e-08 | 9.16 | 120 | 1180 | 692.68 | 487.32 | 7.14 | 1.42 | 114.8 | 7.28 | 130.4
Ga | 3 | 1.81 | 31 | 69.723 | 1.3 | 0.76 | 0.3012 | 13 | 5.9993 | FALSE | FALSE | FALSE | FALSE | FALSE | FALSE | TRUE | FALSE | FALSE | TRUE | FALSE | FALSE | FALSE | FALSE | 3 | 1 | 4 | 81 | 1.4e-07 | 11.8 | 29 | 2477 | 302.91 | 2174.09 | 5.904 | 1.36 | 270.3 | 5.59 | 271.96
Ge | 4 | 2.01 | 32 | 72.64 | 1.25 | 0.77 | 1.2327 | 14 | 7.8994 | FALSE | FALSE | FALSE | FALSE | FALSE | FALSE | FALSE | TRUE | FALSE | FALSE | FALSE | FALSE | FALSE | FALSE | 4 | -4 | 4 | 84 | 0.0005 | 13.63 | 60 | 3093 | 1211.4 | 1881.6 | 5.323 | 1.25 | 328 | 36.8 | 372
As | 5 | 2.18 | 33 | 74.9216 | 1.15 | 0.66 | 0.80482 | 15 | 9.7886 | FALSE | FALSE | FALSE | FALSE | FALSE | FALSE | FALSE | TRUE | FALSE | FALSE | FALSE | FALSE | FALSE | FALSE | 5 | -3 | 4 | 89 | 3.3e-07 | 12.95 | 50 | 887 | 1090 | 203 | 5.727 | 1.14
Se | 6 | 2.55 | 34 | 78.96 | 1.15 | 0.6 | 2.0206 | 16 | 9.7524 | FALSE | FALSE | FALSE | TRUE | FALSE | FALSE | FALSE | FALSE | FALSE | FALSE | FALSE | FALSE | FALSE | FALSE | 6 | -2 | 4 | 93 | 1e-08 | 16.42 | 0.52 | 958 | 494 | 464 | 4.819 | 1.03
Br | 7 | 2.96 | 35 | 79.904 | 1.15 | 0.57 | 3.3636 | 17 | 11.8138 | FALSE | FALSE | FALSE | FALSE | TRUE | FALSE | FALSE | FALSE | FALSE | FALSE | FALSE | FALSE | FALSE | FALSE | 7 | -1 | 4 | 98 | 1e+18 | 19.78 | 0.12 | 332 | 265.8 | 66.2 | 0 | 0.94
Kr | 8 | 3 | 36 | 83.798 |  | 0 | -1.02 | 18 | 13.9996 | FALSE | FALSE | FALSE | FALSE | FALSE | FALSE | FALSE | FALSE | TRUE | FALSE | FALSE | FALSE | FALSE | FALSE | 0 | 0 | 4 | 4 |  | 27.99 | 0.00943 | 119.93 | 115.79 | 4.14 | 0 | 0.88
Rb | 1 | 0.82 | 37 | 85.4678 | 2.35 | 1.66 | 0.48592 | 1 | 4.1771 | FALSE | TRUE | FALSE | FALSE | FALSE | FALSE | TRUE | FALSE | FALSE | FALSE | FALSE | FALSE | FALSE | FALSE | 1 | 1 | 5 | 9 | 1.33e-07 | 55.76 | 58 | 961 | 312.46 | 648.54 | 1.532 | 2.65 | 75.8 | 2.2 | 80.9
Sr | 2 | 0.95 | 38 | 87.62 | 2 | 1.32 | 0.052066 | 2 | 5.6949 | FALSE | FALSE | TRUE | FALSE | FALSE | FALSE | TRUE | FALSE | FALSE | FALSE | TRUE | FALSE | FALSE | FALSE | 2 | 2 | 5 | 15 | 1.35e-07 | 33.94 | 35 | 1655 | 1050 | 605 | 2.63 | 2.19 | 144 | 9.2 | 164
Y | 3 | 1.22 | 39 | 88.9059 | 1.8 | 1.04 | 0.30712 | 3 | 6.2173 | FALSE | FALSE | FALSE | FALSE | FALSE | FALSE | TRUE | FALSE | FALSE | FALSE | FALSE | FALSE | TRUE | TRUE | 3 | 1 | 5 | 25 | 6e-07 | 19.88 | 17 | 3609 | 1799 | 1810 | 4.472 | 2.12 | 367 | 11.5 | 424.7
Zr | 4 | 1.33 | 40 | 91.224 | 1.55 | 0.86 | 0.43329 | 4 | 6.6341 | FALSE | FALSE | FALSE | FALSE | FALSE | FALSE | TRUE | FALSE | FALSE | FALSE | FALSE | FALSE | FALSE | TRUE | 4 | 1 | 5 | 49 | 4.33e-07 | 14.02 | 23 | 4682 | 2128 | 2554 | 6.511 | 2.06 | 567 | 19.2 | 610
Nb | 5 | 1.6 | 41 | 92.9064 | 1.45 | 0.82 | 0.91741 | 5 | 6.7588 | FALSE | FALSE | FALSE | FALSE | FALSE | FALSE | TRUE | FALSE | FALSE | FALSE | FALSE | FALSE | FALSE | TRUE | 5 | -1 | 5 | 53 | 1.52e-07 | 10.83 | 54 | 5017 | 2750 | 2267 | 8.57 | 1.98 | 680 | 26.8 | 733
Mo | 6 | 2.16 | 42 | 95.94 | 1.45 | 0.775 | 0.74733 | 6 | 7.0924 | FALSE | FALSE | FALSE | FALSE | FALSE | FALSE | TRUE | FALSE | FALSE | FALSE | FALSE | FALSE | FALSE | TRUE | 6 | -2 | 5 | 56 | 5.5e-08 | 9.38 | 139 | 4912 | 2896 | 2016 | 10.28 | 1.9 | 590 | 28 | 658.98
Tc | 7 | 1.9 | 43 | 98 | 1.35 | 0.74167 | 0.552 | 7 | 7.1194 | FALSE | FALSE | FALSE | FALSE | FALSE | FALSE | TRUE | FALSE | FALSE | FALSE | FALSE | TRUE | FALSE | TRUE | 7 | -3 | 5 | 59 | 2.2e-07 | 8.63 | 51 | 4538 | 2430 | 2108 | 11.5 | 1.83 | 585 | 23.8 | 678
Ru | 8 | 2.2 | 44 | 101.07 | 1.3 | 0.661 | 1.0464 | 8 | 7.3605 | FALSE | FALSE | FALSE | FALSE | FALSE | FALSE | TRUE | FALSE | FALSE | FALSE | FALSE | FALSE | FALSE | TRUE | 8 | -2 | 5 | 62 | 7.1e-08 | 8.17 | 120 | 4423 | 2607 | 1816 | 12.37 | 1.78 |  | 25.5 | 650.6
Rh | 9 | 2.28 | 45 | 102.9055 | 1.35 | 0.745 | 1.1429 | 9 | 7.4589 | FALSE | FALSE | FALSE | FALSE | FALSE | FALSE | TRUE | FALSE | FALSE | FALSE | FALSE | FALSE | FALSE | TRUE | 6 | -1 | 5 | 65 | 4.3e-08 | 8.28 | 150 | 3968 | 2237 | 1731 | 12.45 | 1.73 | 494 | 21.8 | 556
Pd | 10 | 2.2 | 46 | 106.42 | 1.4 | 0.84625 | 0.56214 | 10 | 8.3368 | FALSE | FALSE | FALSE | FALSE | FALSE | FALSE | TRUE | FALSE | FALSE | FALSE | FALSE | FALSE | FALSE | TRUE | 4 | 2 | 5 | 69 | 1.08e-07 | 8.56 | 72 | 3236 | 1828.05 | 1407.95 | 12.023 | 1.69 | 372.4 | 17.24 | 376.6
Ag | 11 | 1.93 | 47 | 107.8682 | 1.6 | 1.0867 | 1.3045 | 11 | 7.5762 | FALSE | FALSE | FALSE | FALSE | FALSE | FALSE | TRUE | FALSE | FALSE | FALSE | FALSE | FALSE | FALSE | TRUE | 3 | 1 | 5 | 71 | 1.63e-08 | 10.27 | 430 | 2435 | 1234.93 | 1200.07 | 10.49 | 1.65 | 254.1 | 11.95 | 284.9
Cd | 12 | 1.69 | 48 | 112.411 | 1.55 | 1.09 | -0.72 | 12 | 8.9938 | FALSE | FALSE | FALSE | FALSE | FALSE | FALSE | TRUE | FALSE | FALSE | FALSE | FALSE | FALSE | FALSE | TRUE | 2 | 1 | 5 | 75 | 7e-08 | 13 | 97 | 1040 | 594.22 | 445.78 | 8.65 | 1.61 | 59.1 | 6.11 | 111.8
In | 3 | 1.78 | 49 | 114.818 | 1.55 | 0.94 | 0.38393 | 13 | 5.7864 | FALSE | FALSE | FALSE | FALSE | FALSE | FALSE | TRUE | FALSE | FALSE | TRUE | TRUE | FALSE | FALSE | FALSE | 3 | 1 | 5 | 79 | 8e-08 | 15.76 | 82 | 2345 | 429.75 | 1915.25 | 7.31 | 1.56 | 225.1 | 3.24 | 243
Sn | 4 | 1.96 | 50 | 118.71 | 1.45 | 0.83 | 1.1121 | 14 | 7.3439 | FALSE | FALSE | FALSE | FALSE | FALSE | FALSE | TRUE | FALSE | FALSE | TRUE | TRUE | FALSE | FALSE | FALSE | 4 | -4 | 5 | 83 | 1.15e-07 | 16.29 | 67 | 2875 | 505.08 | 2369.92 | 7.31 | 1.45 | 296 | 7.07 | 301.2
Sb | 5 | 2.05 | 51 | 121.76 | 1.45 | 0.83 | 1.0474 | 15 | 8.6084 | FALSE | FALSE | FALSE | FALSE | FALSE | FALSE | FALSE | TRUE | FALSE | FALSE | TRUE | FALSE | FALSE | FALSE | 5 | -3 | 5 | 88 | 4e-07 | 18.19 | 24 | 1860 | 903.78 | 956.22 | 6.697 | 1.33 | 195.2 | 20.08 | 264.4
Te | 6 | 2.1 | 52 | 127.6 | 1.4 | 0.905 | 1.9709 | 16 | 9.0098 | FALSE | FALSE | FALSE | TRUE | FALSE | FALSE | FALSE | TRUE | FALSE | FALSE | FALSE | FALSE | FALSE | FALSE | 6 | -2 | 5 | 92 | 0.0001 | 20.46 | 3 | 1261 | 722.66 | 538.34 | 6.24 | 1.23 | 49.8 | 17.91 | 196.6
I | 7 | 2.66 | 53 | 126.9045 | 1.4 | 0.88 | 3.0591 | 17 | 10.4513 | FALSE | FALSE | FALSE | FALSE | TRUE | FALSE | FALSE | FALSE | FALSE | FALSE | TRUE | FALSE | FALSE | FALSE | 7 | -1 | 5 | 97 | 1000000000000000 | 25.72 | 0.449 | 457.4 | 386.85 | 70.55 | 4.94 | 1.15
Xe | 8 | 2.6 | 54 | 131.293 |  | 0.62 | -0.82 | 18 | 12.1298 | FALSE | FALSE | FALSE | FALSE | FALSE | FALSE | FALSE | FALSE | TRUE | FALSE | FALSE | FALSE | FALSE | FALSE | 0 | 0 | 5 | 5 |  | 35.92 | 0.00565 | 165.1 | 161.4 | 3.7 | 0 | 1.08
Cs | 1 | 0.79 | 55 | 132.9055 | 2.6 | 1.81 | 0.47163 | 1 | 3.8939 | FALSE | TRUE | FALSE | FALSE | FALSE | FALSE | TRUE | FALSE | FALSE | FALSE | FALSE | FALSE | FALSE | FALSE | 1 | 1 | 6 | 8 | 2.1e-07 | 70.94 | 36 | 944 | 301.59 | 642.41 | 1.879 | 2.98
Ba | 2 | 0.89 | 56 | 137.327 | 2.15 | 1.49 | 0.14463 | 2 | 5.2117 | FALSE | FALSE | TRUE | FALSE | FALSE | FALSE | TRUE | FALSE | FALSE | FALSE | FALSE | FALSE | FALSE | FALSE | 2 | 2 | 6 | 14 | 3.4e-07 | 38.16 | 18 | 2143 | 1000 | 1143 | 3.51 | 2.53
La |  | 1.1 | 57 | 138.9055 | 1.95 | 1.172 | 0.55755 | 3 | 5.5769 | FALSE | FALSE | FALSE | FALSE | FALSE | TRUE | TRUE | FALSE | FALSE | FALSE | TRUE | FALSE | TRUE | TRUE | 3 | 2 | 6 | 33 | 6.15e-07 | 22.39 | 13 | 3743 | 1193 | 2550 | 6.146
Ce |  | 1.12 | 58 | 140.116 | 1.85 | 1.08 | 0.572 | 3 | 5.5386 | FALSE | FALSE | FALSE | FALSE | FALSE | TRUE | TRUE | FALSE | FALSE | FALSE | FALSE | FALSE | TRUE | FALSE | 4 | 2 | 6 | 32 | 7.4e-07 | 20.69 | 11 | 3633 | 1068 | 2565 | 6.689
Pr |  | 1.13 | 59 | 140.9076 | 1.85 | 1.06 | 0.10923 | 3 | 5.4702 | FALSE | FALSE | FALSE | FALSE | FALSE | TRUE | TRUE | FALSE | FALSE | FALSE | FALSE | FALSE | TRUE | FALSE | 4 | 2 | 6 | 31 | 7e-07 | 20.8 | 13 | 3563 | 1208 | 2355 | 6.64 | 2.47
Nd |  | 1.14 | 60 | 144.242 | 1.85 | 1.2765 | 0.097493 | 3 | 5.525 | FALSE | FALSE | FALSE | FALSE | FALSE | TRUE | TRUE | FALSE | FALSE | FALSE | FALSE | FALSE | TRUE | FALSE | 3 | 2 | 6 | 30 | 6.43e-07 | 20.59 | 17 | 3373 | 1297 | 2076 | 6.8 | 2.06
Pm |  | 1.13 | 61 | 145 | 1.85 | 1.11 | 0.129 | 3 | 5.5819 | FALSE | FALSE | FALSE | FALSE | FALSE | TRUE | TRUE | FALSE | FALSE | FALSE | FALSE | TRUE | TRUE | FALSE | 3 | 3 | 6 | 29 | 7.5e-07 | 20.23 | 15 | 3273 | 1373 | 1900 | 7.264 | 2.05
Sm |  | 1.17 | 62 | 150.36 | 1.85 | 1.229 | 0.162 | 3 | 5.6437 | FALSE | FALSE | FALSE | FALSE | FALSE | TRUE | TRUE | FALSE | FALSE | FALSE | FALSE | FALSE | TRUE | FALSE | 3 | 2 | 6 | 28 | 9.4e-07 | 19.98 | 13 | 2076 | 1345 | 731 | 7.353 | 2.38
Eu |  | 1.2 | 63 | 151.964 | 1.85 | 1.1985 | 0.11613 | 3 | 5.6704 | FALSE | FALSE | FALSE | FALSE | FALSE | TRUE | TRUE | FALSE | FALSE | FALSE | FALSE | FALSE | TRUE | FALSE | 3 | 2 | 6 | 18 | 9e-07 | 28.97 | 14 | 1800 | 1099 | 701 | 5.244 | 2.31
Gd |  | 1.2 | 64 | 157.25 | 1.8 | 1.075 | 0.137 | 3 | 6.1498 | FALSE | FALSE | FALSE | FALSE | FALSE | TRUE | TRUE | FALSE | FALSE | FALSE | FALSE | FALSE | TRUE | FALSE | 3 | 1 | 6 | 27 | 1.31e-06 | 19.9 | 11 | 3523 | 1585 | 1938 | 7.901 | 2.33
Tb |  | 1.1 | 65 | 158.9254 | 1.75 | 0.9815 | 0.13132 | 3 | 5.8638 | FALSE | FALSE | FALSE | FALSE | FALSE | TRUE | TRUE | FALSE | FALSE | FALSE | FALSE | FALSE | TRUE | FALSE | 4 | 1 | 6 | 26 | 1.15e-06 | 19.3 | 11 | 3503 | 1629 | 1874 | 8.219 | 2.25
Dy |  | 1.22 | 66 | 162.5 | 1.75 | 1.131 | 0.352 | 3 | 5.939 | FALSE | FALSE | FALSE | FALSE | FALSE | TRUE | TRUE | FALSE | FALSE | FALSE | FALSE | FALSE | TRUE | FALSE | 3 | 2 | 6 | 24 | 9.26e-07 | 19.01 | 11 | 2840 | 1680 | 1160 | 8.551 | 2.28
Ho |  | 1.23 | 67 | 164.9303 | 1.75 | 1.041 | 0.338 | 3 | 6.0215 | FALSE | FALSE | FALSE | FALSE | FALSE | TRUE | TRUE | FALSE | FALSE | FALSE | FALSE | FALSE | TRUE | FALSE | 3 | 3 | 6 | 23 | 8.14e-07 | 18.74 | 16 | 2993 | 1734 | 1259 | 8.795
Er |  | 1.24 | 68 | 167.259 | 1.75 | 1.03 | 0.312 | 3 | 6.1077 | FALSE | FALSE | FALSE | FALSE | FALSE | TRUE | TRUE | FALSE | FALSE | FALSE | FALSE | FALSE | TRUE | FALSE | 3 | 3 | 6 | 22 | 8.6e-07 | 18.46 | 15 | 3141 | 1802 | 1371 | 9.066 | 2.26
Tm |  | 1.25 | 69 | 168.9342 | 1.75 | 1.095 | 1.0292 | 3 | 6.1843 | FALSE | FALSE | FALSE | FALSE | FALSE | TRUE | TRUE | FALSE | FALSE | FALSE | FALSE | FALSE | TRUE | FALSE | 3 | 2 | 6 | 21 | 6.76e-07 | 19.1 | 17 | 2223 | 1818 | 405 | 9.321 | 2.22
Yb |  | 1.1 | 70 | 173.04 | 1.75 | 1.084 | -0.02 | 3 | 6.2542 | FALSE | FALSE | FALSE | FALSE | FALSE | TRUE | TRUE | FALSE | FALSE | FALSE | FALSE | FALSE | TRUE | FALSE | 3 | 2 | 6 | 17 | 2.5e-07 | 24.84 | 39 | 1469 | 1097 | 372 | 6.57 | 2.22
Lu |  | 1.27 | 71 | 174.967 | 1.75 | 1.001 | 0.23887 | 3 | 5.4259 | FALSE | FALSE | FALSE | FALSE | FALSE | TRUE | TRUE | FALSE | FALSE | FALSE | FALSE | FALSE | TRUE | FALSE | 3 | 3 | 6 | 20 | 5.8e-07 | 17.78 | 16 | 3675 | 1925 | 1750 | 9.841 | 2.17
Hf | 4 | 1.3 | 72 | 178.49 | 1.55 | 0.85 | 0.17807 | 4 | 6.8251 | FALSE | FALSE | FALSE | FALSE | FALSE | FALSE | TRUE | FALSE | FALSE | FALSE | FALSE | FALSE | FALSE | TRUE | 4 | 2 | 6 | 50 | 3.4e-07 | 13.44 | 23 | 4876 | 2506 | 2370 | 13.31 | 2.08 | 575 | 25.1 | 618.4
Ta | 5 | 1.5 | 73 | 180.9479 | 1.45 | 0.82 | 0.32312 | 5 | 7.5496 | FALSE | FALSE | FALSE | FALSE | FALSE | FALSE | TRUE | FALSE | FALSE | FALSE | FALSE | FALSE | FALSE | TRUE | 5 | -1 | 6 | 52 | 1.35e-07 | 10.85 | 57 | 5731 | 3290 | 2441 | 16.65 | 2 | 758 | 24.7 | 782
W | 6 | 2.36 | 74 | 183.84 | 1.35 | 0.76667 | 0.81627 | 6 | 7.864 | FALSE | FALSE | FALSE | FALSE | FALSE | FALSE | TRUE | FALSE | FALSE | FALSE | FALSE | FALSE | FALSE | TRUE | 6 | -2 | 6 | 55 | 5.4e-08 | 9.47 | 170 | 5828 | 3695 | 2133 | 19.25 | 1.93 | 824 | 35 | 851
Re | 7 | 1.9 | 75 | 186.207 | 1.35 | 0.7125 | 0.060397 | 7 | 7.8335 | FALSE | FALSE | FALSE | FALSE | FALSE | FALSE | TRUE | FALSE | FALSE | FALSE | FALSE | FALSE | FALSE | TRUE | 7 | -3 | 6 | 58 | 1.8e-07 | 8.86 | 48 | 5869 | 3459 | 2410 | 21.02 | 1.88 | 704 | 34 | 774
Os | 8 | 2.2 | 76 | 190.23 | 1.3 | 0.673 | 1.0778 | 8 | 8.4382 | FALSE | FALSE | FALSE | FALSE | FALSE | FALSE | TRUE | FALSE | FALSE | FALSE | FALSE | FALSE | FALSE | TRUE | 8 | -2 | 6 | 63 | 8.1e-08 | 8.42 | 88 | 5285 | 3306 | 1979 | 22.61 | 1.85
Ir | 9 | 2.2 | 77 | 192.217 | 1.35 | 0.765 | 1.5644 | 9 | 8.967 | FALSE | FALSE | FALSE | FALSE | FALSE | FALSE | TRUE | FALSE | FALSE | FALSE | FALSE | FALSE | FALSE | TRUE | 6 | -3 | 6 | 66 | 4.7e-08 | 8.52 | 150 | 4701 | 2739 | 1962 | 22.65 | 1.8
Pt | 10 | 2.28 | 78 | 195.084 | 1.35 | 0.805 | 2.1251 | 10 | 8.9588 | FALSE | FALSE | FALSE | FALSE | FALSE | FALSE | TRUE | FALSE | FALSE | FALSE | FALSE | FALSE | FALSE | TRUE | 6 | -2 | 6 | 68 | 1.06e-07 | 9.09 | 72 | 4098 | 2041.4 | 2056.6 | 21.09 | 1.77 | 470 | 21.76 | 565.7
Au | 11 | 2.54 | 79 | 196.9666 | 1.35 | 1.07 | 2.3086 | 11 | 9.2256 | FALSE | FALSE | FALSE | FALSE | FALSE | FALSE | TRUE | FALSE | FALSE | FALSE | FALSE | FALSE | FALSE | TRUE | 5 | -1 | 6 | 70 | 2.2e-08 | 10.21 | 320 | 3129 | 1337.33 | 1791.67 | 19.3 | 1.74 | 340 | 12.68 | 368.2
Hg | 12 | 2 | 80 | 200.59 | 1.5 | 1.245 | -0.52 | 12 | 10.4375 | FALSE | FALSE | FALSE | FALSE | FALSE | FALSE | TRUE | FALSE | FALSE | FALSE | TRUE | FALSE | FALSE | TRUE | 4 | 1 | 6 | 74 | 9.6e-07 | 14.09 | 8.3 | 629.88 | 234.32 | 395.56 | 0 | 1.71 | 58.5 | 2.295 | 61.38
Tl | 3 | 1.62 | 81 | 204.3833 | 1.9 | 1.3325 | 0.32005 | 13 | 6.1083 | FALSE | FALSE | FALSE | FALSE | FALSE | FALSE | TRUE | FALSE | FALSE | TRUE | FALSE | FALSE | FALSE | FALSE | 3 | 1 | 6 | 78 | 1.5e-07 | 17.22 | 46 | 1746 | 577 | 1169 | 11.85 | 1.56
Pb | 4 | 2.33 | 82 | 207.2 | 1.8 | 1.1225 | 0.35672 | 14 | 7.4167 | FALSE | FALSE | FALSE | FALSE | FALSE | FALSE | TRUE | FALSE | FALSE | TRUE | FALSE | FALSE | FALSE | FALSE | 4 | -4 | 6 | 82 | 2.1e-07 | 18.26 | 35 | 2022 | 600.61 | 1421.39 | 11.34 | 1.54
Bi | 5 | 2.02 | 83 | 208.9804 | 1.6 | 1.035 | 0.94236 | 15 | 7.2855 | FALSE | FALSE | FALSE | FALSE | FALSE | FALSE | TRUE | FALSE | FALSE | TRUE | FALSE | FALSE | FALSE | FALSE | 5 | -3 | 6 | 87 | 1.3e-06 | 21.31 | 8 | 1837 | 544.4 | 1292.6 | 9.78 | 1.43
Po | 6 | 2 | 84 | 210 | 1.9 | 0.945 | 1.407 | 16 | 8.4181 | FALSE | FALSE | FALSE | TRUE | FALSE | FALSE | FALSE | TRUE | FALSE | FALSE | FALSE | TRUE | FALSE | FALSE | 6 | -2 | 6 | 91 | 4e-07 | 22.97 | 20 | 1235 | 527 | 708 | 9.196 | 1.35
At | 7 | 2.2 | 85 | 210 |  | 0.76 | 2.4158 | 17 | 9.3175 | FALSE | FALSE | FALSE | FALSE | TRUE | FALSE | FALSE | FALSE | FALSE | FALSE | FALSE | TRUE | FALSE | FALSE | 5 | -1 | 6 | 96 |  |  | 2 |  | 575 |  | 0
Rn | 8 | 2.2 | 86 | 220 |  | 0 | -0.72 | 18 | 10.7485 | FALSE | FALSE | FALSE | FALSE | FALSE | FALSE | FALSE | FALSE | TRUE | FALSE | FALSE | TRUE | FALSE | FALSE | 0 | 0 | 6 | 6 |  | 50.5 | 0.00361 | 211.3 | 202 | 9.3 | 0 | 1.2
Fr | 1 | 0.7 | 87 | 223 |  | 1.94 | 0.486 | 1 | 4.0727 | FALSE | TRUE | FALSE | FALSE | FALSE | FALSE | TRUE | FALSE | FALSE | FALSE | FALSE | TRUE | FALSE | FALSE | 1 | 1 | 7 | 7 |  |  |  |  | 300 |  | 0
Ra | 2 | 0.9 | 88 | 226 | 2.15 | 1.62 | 0.1 | 2 | 5.2784 | FALSE | FALSE | TRUE | FALSE | FALSE | FALSE | TRUE | FALSE | FALSE | FALSE | TRUE | TRUE | FALSE | FALSE | 2 | 2 | 7 | 13 | 1e-06 | 41.09 | 19 | 2010 | 973 | 1037 | 5
Ac |  | 1.1 | 89 | 227 | 1.95 | 1.26 | 0.35 | 3 | 5.3802 | TRUE | FALSE | FALSE | FALSE | FALSE | FALSE | TRUE | FALSE | FALSE | FALSE | FALSE | TRUE | TRUE | TRUE | 3 | 3 | 7 | 48 |  | 22.55 | 12 | 3573 | 1323 | 2250 | 10.07
Th |  | 1.3 | 90 | 232.0381 | 1.8 | 1.08 | 1.17 | 3 | 6.3067 | TRUE | FALSE | FALSE | FALSE | FALSE | FALSE | TRUE | FALSE | FALSE | FALSE | FALSE | TRUE | TRUE | FALSE | 4 | 2 | 7 | 47 | 1.5e-07 | 19.8 | 54 | 5093 | 2115 | 2978 | 11.724
Pa |  | 1.5 | 91 | 231.0359 | 1.8 | 1.04 | 0.55 | 3 | 5.89 | TRUE | FALSE | FALSE | FALSE | FALSE | FALSE | TRUE | FALSE | FALSE | FALSE | FALSE | TRUE | TRUE | FALSE | 5 | 3 | 7 | 46 | 1.8e-07 | 15.18 | 47 |  | 1841 |  | 15.37
U |  | 1.38 | 92 | 238.0289 | 1.75 | 0.99125 | 0.53 | 3 | 6.194 | TRUE | FALSE | FALSE | FALSE | FALSE | FALSE | TRUE | FALSE | FALSE | FALSE | FALSE | TRUE | TRUE | FALSE | 6 | 3 | 7 | 45 | 2.8e-07 | 12.49 | 27 | 4200 | 1405.3 | 2794.7 | 19.05
Np |  | 1.36 | 93 | 237 | 1.75 | 1 | 0.48 | 3 | 6.2655 | TRUE | FALSE | FALSE | FALSE | FALSE | FALSE | TRUE | FALSE | FALSE | FALSE | FALSE | TRUE | TRUE | FALSE | 7 | 3 | 7 | 44 | 1.2e-06 | 11.59 | 6 | 4273 | 910 | 3363 | 20.45
Pu |  | 1.28 | 94 | 244 | 1.75 | 0.9675 | -0.5 | 3 | 6.0258 | TRUE | FALSE | FALSE | FALSE | FALSE | FALSE | TRUE | FALSE | FALSE | FALSE | FALSE | TRUE | TRUE | FALSE | 7 | 3 | 7 | 43 | 1.5e-06 | 12.29 | 6 | 3503 | 912.5 | 2590.5 | 19.816
Am |  | 1.3 | 95 | 243 | 1.75 | 1.1683 | 0.1 | 3 | 5.9738 | TRUE | FALSE | FALSE | FALSE | FALSE | FALSE | TRUE | FALSE | FALSE | FALSE | FALSE | TRUE | TRUE | FALSE | 6 | 2 | 7 | 42 |  | 17.63 | 10 | 2880 | 1449 | 1431 | 0
Cm |  | 1.3 | 96 | 247 |  | 1.05 | 0.28 | 3 | 5.9914 | TRUE | FALSE | FALSE | FALSE | FALSE | FALSE | TRUE | FALSE | FALSE | FALSE | FALSE | TRUE | TRUE | FALSE | 4 | 3 | 7 | 41 |  | 18.05 | 8.8 | 3383 | 1613 | 1770 | 13.51
Bk |  | 1.3 | 97 | 247 |  | 1.035 | -1.72 | 3 | 6.1978 | TRUE | FALSE | FALSE | FALSE | FALSE | FALSE | TRUE | FALSE | FALSE | FALSE | FALSE | TRUE | TRUE | FALSE | 4 | 3 | 7 | 40 |  | 16.84 | 10 |  | 1259 |  | 14.78
Cf |  | 1.3 | 98 | 251 |  | 1.0255 | -1.01 | 3 | 6.2817 | TRUE | FALSE | FALSE | FALSE | FALSE | FALSE | TRUE | FALSE | FALSE | FALSE | FALSE | TRUE | TRUE | FALSE | 4 | 2 | 7 | 39 |  | 16.5 |  |  | 1173 |  | 15.1
Es |  | 1.3 | 99 | 252 |  | 0 | -0.3 | 3 | 6.3676 | TRUE | FALSE | FALSE | FALSE | FALSE | FALSE | TRUE | FALSE | FALSE | FALSE | FALSE | TRUE | TRUE | FALSE | 3 | 2 | 7 | 38 |  | 28.52 |  |  | 1133 |  | 0
Fm |  | 1.3 | 100 | 257 |  | 0 | 0.35 | 3 | 6.5 | TRUE | FALSE | FALSE | FALSE | FALSE | FALSE | TRUE | FALSE | FALSE | FALSE | FALSE | TRUE | TRUE | FALSE | 3 | 2 | 7 | 37 |  |  |  |  | 1800 |  | 0
Md |  | 1.3 | 101 | 258 |  | 0 | 0.98 | 3 | 6.58 | TRUE | FALSE | FALSE | FALSE | FALSE | FALSE | TRUE | FALSE | FALSE | FALSE | FALSE | TRUE | TRUE | FALSE | 3 | 2 | 7 | 36 |  |  |  |  | 1100 |  | 0
No |  | 1.3 | 102 | 259 |  | 0 | -2.33 | 3 | 6.6262 | TRUE | FALSE | FALSE | FALSE | FALSE | FALSE | TRUE | FALSE | FALSE | FALSE | FALSE | TRUE | TRUE | FALSE | 3 | 2 | 7 | 35 |  |  |  |  | 1100 |  | 0
Lr |  | 1.3 | 103 | 262 |  | 0 | -0.31 | 3 | 4.96 | TRUE | FALSE | FALSE | FALSE | FALSE | FALSE | TRUE | FALSE | FALSE | FALSE | FALSE | TRUE | TRUE | FALSE | 3 | 3 | 7 | 34 |  |  |  |  | 1900 |  | 0
Rf |  |  | 104 | 267 |  | 0 |  | 4 | 6.02 | FALSE | FALSE | FALSE | FALSE | FALSE | FALSE | TRUE | FALSE | FALSE | FALSE | FALSE | TRUE | FALSE | TRUE | 0 | 0 | 7 | [7 empty] | 0
Db |  |  | 105 | 268 |  | 0 |  | 5 | 6.8 | FALSE | FALSE | FALSE | FALSE | FALSE | FALSE | TRUE | FALSE | FALSE | FALSE | FALSE | TRUE | FALSE | TRUE | 0 | 0 | 7 | [7 empty] | 0
Sg |  |  | 106 | 269 |  | 0 |  | 6 | 7.8 | FALSE | FALSE | FALSE | FALSE | FALSE | FALSE | TRUE | FALSE | FALSE | FALSE | FALSE | TRUE | FALSE | TRUE | 0 | 0 | 7 | [7 empty] | 0
Bh |  |  | 107 | 270 |  | 0 |  | 7 | 7.7 | FALSE | FALSE | FALSE | FALSE | FALSE | FALSE | TRUE | FALSE | FALSE | FALSE | FALSE | TRUE | FALSE | TRUE | 0 | 0 | 7 | [7 empty] | 0
Hs |  |  | 108 | 270 |  | 0 |  | 8 | 7.6 | FALSE | FALSE | FALSE | FALSE | FALSE | FALSE | TRUE | FALSE | FALSE | FALSE | FALSE | TRUE | FALSE | TRUE | 0 | 0 | 7 | [7 empty] | 0
Mt |  |  | 109 | 278 |  | 0 |  | 9 | 50 | FALSE | FALSE | FALSE | FALSE | FALSE | FALSE | TRUE | FALSE | FALSE | FALSE | FALSE | TRUE | FALSE | TRUE | 0 | 0 | 7 | [7 empty] | 0
Ds |  |  | 110 | 281 |  | 0 |  | 10 | 65 | FALSE | FALSE | FALSE | FALSE | FALSE | FALSE | TRUE | FALSE | FALSE | FALSE | FALSE | TRUE | FALSE | TRUE | 0 | 0 | 7 | [7 empty] | 0
Rg |  |  | 111 | 282 |  | 0 | 1.565 | 11 |  | FALSE | FALSE | FALSE | FALSE | FALSE | FALSE | TRUE | FALSE | FALSE | FALSE | FALSE | TRUE | FALSE | TRUE | 0 | 0 | 7 | [7 empty] | 0
Cn |  |  | 112 | 285 |  | 0 |  | 12 |  | FALSE | FALSE | FALSE | FALSE | FALSE | FALSE | TRUE | FALSE | FALSE | FALSE | FALSE | TRUE | FALSE | TRUE | 0 | 0 | 7 | [7 empty] | 0
Nh |  |  | 113 | 286 |  | 0 | 0.69 | 13 |  | FALSE | FALSE | FALSE | FALSE | FALSE | FALSE | FALSE | FALSE | FALSE | FALSE | FALSE | TRUE | FALSE | FALSE | 0 | 0 | 7 | [7 empty] | 0
Fl |  |  | 114 | 289 |  | 0 |  | 14 |  | FALSE | FALSE | FALSE | FALSE | FALSE | FALSE | FALSE | FALSE | FALSE | FALSE | FALSE | TRUE | FALSE | FALSE | 0 | 0 | 7 | [7 empty] | 0
Mc |  |  | 115 | 290 |  | 0 | 0.366 | 15 |  | FALSE | FALSE | FALSE | FALSE | FALSE | FALSE | FALSE | FALSE | FALSE | FALSE | FALSE | TRUE | FALSE | FALSE | 0 | 0 | 7 | [7 empty] | 0
Lv |  |  | 116 | 293 |  | 0 | 0.776 | 16 |  | FALSE | FALSE | FALSE | FALSE | FALSE | FALSE | FALSE | FALSE | FALSE | FALSE | FALSE | TRUE | FALSE | FALSE | 0 | 0 | 7 | [7 empty] | 0
Ts |  |  | 117 | 294 |  | 0 | 1.719 | 17 |  | FALSE | FALSE | FALSE | FALSE | FALSE | FALSE | FALSE | FALSE | FALSE | FALSE | FALSE | TRUE | FALSE | FALSE | 0 | 0 | 7 | [7 empty] | 0
Og |  |  | 118 | 294 |  | 0 | 0.0561 | 18 |  | FALSE | FALSE | FALSE | FALSE | FALSE | FALSE | FALSE | FALSE | TRUE | FALSE | FALSE | TRUE | FALSE | FALSE | 0 | 0 | 7 | [7 empty] | 0